## Description
Scenario Setup and Description
ID | FTS-02
Name | FieldTest Scenario 02: Multi-UAV Synchronized Takeoff
Description | Multiple UAVs shall perform a synchronized takeoff check, flying to a waypoint and RTL (all RTL altitudes must be different). The UAVs take off, fly to a series of waypoints, and return to launch.
Primary Actor | mission_commander, UAVs (drones)
Supporting Actors | RPIC (pilots)
Variable Definitions | waypoints: List<Waypoint>, drones: List<UAVs>, pilots: List<Pilots>
Condition Imports

## NormalCourse
Process Definition
# | Phase | Given | When | Then | Responsible | Priority | Duration | Subprocess | Subprocess Parameters | Notes
| P11: test setup | P11 | MCOM <mission_commander> shall organize test set up, including calibration of time keeping. | Test setup is operational. | mission_commander | 10
| P11: test setup | P11 | MCOM <mission_commander> shall mark UAVs in mission with "Mission A". (see marker concept below) | P13 | mission_commander | 10
1x | P13: preflight-check (manual) | P13 | {{ foreach {{UAV <x>}} in set of UAVs marked with "Mission A"}} (see marker concept below)
1x.1 | P13: preflight-check (manual) | P13 AND C010: UAV <x> is available at test site. | RPIC (UVA <x> -> <pilot>) shall place UAV <x> in its launch location. | C012: UAV <x> is placed in its launch position. | pilot_X | 10
1x.2 | P13: preflight-check (manual) | P13 AND C022: UAV <x> is disabled. | RPIC (UVA <x> -> <pilot>) shall activate and arm UAV <x> . | C028: UAV <x> is activated and armed. | pilot_X | 10 | 10 Min |  | {"drone": "uav_x", "pilot": "uav_x > pilot"}
2.x | P31: multi-uav-takeoff | P31 | MCOM <mission_commander> shall select a synchronized takeoff action with UAVs marked with "Mission A". | P21 | mission_commander | 70
3x | P21: mission-planning | P21 | {{ foreach {{UAV <x>}} in set of UAVs marked with "Mission A"}} (see marker concept below) |  | mission_commander | 50
3x.1 | P21: mission-planning | P21 | MCOM <mission_commander> shall set a target waypoint for UAV <x> in the mission guidance system (MGS) user interface. | P31, P81 | mission_commander | 50
4.x | P31: multi-uav-takeoff | P31 AND C068: UAVs marked with "Mission A" are activated and armed. | MCOM <mission_commander> shall order UAVs marked with "Mission A" to take off to their individual takeoff altitudes. |  | mission_commander
| P31: multi-uav-takeoff | P31 | TOBS <test observer> shall report whether UAVs marked with "Mission A" have taken off to different takeoff altitudes. |  | test_observer | 10
5.x | P31: multi-uav-takeoff | P31 AND C068: UAVs marked with "Mission A" are activated and armed. | MCOM <mission_commander> shall observe take-off until all UAVs marked with "Mission A" have reached their takeoff target altitude at their takeoff location. | UAVs marked with "Mission A" have all reached their altitude. | mission_commander | 10 | 10 Min
| P31: multi-uav-takeoff | P31 | TOBS <test observer> shall report whether UAVs marked with "Mission A" remain at their takeoff location until all UAVs marked with "Mission A" have reached their takeoff target altitude. |  | test_observer | 10
6.x | P31: multi-uav-takeoff | P31 AND C072: UAVs marked with "Mission A" have all reached their altitude. | UAVs marked with "Mission A" shall switch to in-flight mode. | C074: UAVs marked with "Mission A" are in in-flight mode (within a given time window). | mission_commander | 10 | 10 Min
| P31: multi-uav-takeoff | P31 | MCOM <mission_commander> shall report whether UAVs marked with "Mission A" have switched to in-flight mode. |  | mission_commander | 10 | 5 Min
7.x |  | P33 | {{ foreach {{UAV <x>}} in set of UAVs marked with "Mission A"}} (see marker concept below)
7.x.1 | P33: multi-uav-cruising | P33 AND C034: UAV <x> is in in-flight mode. | UAV <x> shall cruise to its designated waypoint. | C043: UAV <x> has reached its target location (within a specified time window). |  | 10
| P31: multi-uav-takeoff | P33 | MCOM <mission_commander> shall observe whether UAVs marked with "Mission A" are cruising to designated waypoint. |  | mission_commander | 10
| P31: multi-uav-takeoff | P33 | TOBS <test observer> shall observe whether UAVs marked with "Mission A" are cruising to designated waypoint and report deviations. |  | test_observer | 10
7.x.2 | P35: multi-uav-hovering | P35 AND C042: UAV <x> has reached its target location. | MCOM <mission_commander> shall report whether UAVs marked with "Mission A" have switched to hover mode. | C036: UAV <x> is in hover mode. | mission_commander | 10
8 | RTL | obsolete | MCOM <mission_commander> shall command to active UAVs marked with "Mission A" to return to start location. |  | mission_commander | 10
9 | P37: RTL | P37 | MCOM <mission_commander> shall command UAVs marked with "Mission A" to switch to RTL mode and UAVs shall ascend to their designated RTL altitude. |  | mission_commander
10 | P37: RTL | P37 | MCOM <mission_commander> shall command UAVs marked with "Mission A" to remain at their location. | C077: all UAVs marked with "Mission A" have reached their RTL target altitude (within a given time window). | mission_commander | 10
11 | P37: RTL | P37 AND C076: all UAVs marked with "Mission A" have reached their RTL target altitude | MCOM <mission_commander> shall command UAVs marked with "Mission A" to return to start location. |  | mission_commander | 10
12 |  |  | {{ foreach {{UAV <x>}} in set of UAVs marked with "Mission A"}} (see marker concept below)
12x.1 | P39: land | P39 AND C046: UAV <x> has reached the start location. | UAV <x> shall switch to landing mode.
12x.2 | P39: land | P39 AND C048: UAV <x> has landed. | RPIC (UVA <x> -> <pilot>) shall switch UAV <x> to on-ground mode. | C032: UAV <x> is in on-ground mode. | pilot_X | 10
12x.3 | P41: post-flight | P41 AND C032: UAV <x> is in on-ground mode. | RPIC (UVA <x> -> <pilot>) shall disarm UAV <x>. | C025: UAV <x> is disarmed. | pilot_X | 10
12x.4 | P41: post-flight | P41 AND C025: UAV <x> is disarmed. | RPIC (UVA <x> -> <pilot>) shall check UAV <x>, shall perform a post-flight inspection of UAV <x>, and shall disable UAV <x>. | C022: UAV <x> is disabled. | pilot_X | 10
| P41: post-flight | P41 | MCOM <mission_commander> shall close the mission. | C078: UAVs marked with "Mission A" have sucessfully completed the mission and landed. | mission_commander | 70
| P81: test observation | P81 | TOBS <test observer> shall measure/validate time of takeoff for mission. |  | test_observer | 10
| P81: test observation | P81 | TOBS <test observer> shall measure/validate time of achieving test milestone for mission. |  | test_observer | 50
| P81: test observation | P81 | TOBS <test observer> shall measure/validate time of landing for UAVs in mission. |  | test_observer | 10
| P81: test observation | P81 | TOBS <test observer> shall report an issue if a UAV <x> does not achieve its mission contribution. |  | test_observer | 70
| P81: test observation | P81 | TOBS <test observer> shall report an issue if a process or resource (human or machine) does not achieve its test contribution. |  | test_observer | 70
| P81: test observation | P81 | TOBS <test observer> shall report an issue if a test milestone is not achieved within the planned time window. |  | test_observer | 70

## AlternativeScenario
Process Definition
# | Phase | Given | When | Then | Responsible | Priority | Duration | Subprocess | Subprocess Parameters | Notes
| P11: test setup | P11 | MCOM <mission_commander> shall organize test set up, including calibration of time keeping. | Test setup is operational. | mission_commander | 10
7E.1 | PX11 | C142: An UAV <x> has not reached the target location waypoint (within a given time window). | PX11 | PX11: mission-execution-exception | test_observer | 90 | 20 Min
7E.2 | PX11 | MCOM <mission_commander> shall abort the flight for the UAV <x> and shall cancel the mission of UAV <x>. |  | PX11: mission-execution-exception | mission_commander | 10
7E.3 | PX11 | MCOM <mission_commander> shall signal the RPIC <pilot_x> of UAV <x> to take manual control. |  | PX11: mission-execution-exception | mission_commander | 10
7E.4 | PX11 | RPIC <pilot_x> shall acknowledge the signal, shall use the handheld, and shall switch UAV <x> to manual operation. |  | PX11: mission-execution-exception | pilot_X | 10
7E.5 | PX11 | UAV <x> shall switch to manual mode and shall accept commands only from the handheld, not from the drone system. | C039: UAV <x> is in manual mode. | PX11: mission-execution-exception | mission_commander | 10
7E.6 | PX11 | RPIC <pilot_x> shall use the handheld to safely land UAV <x> in its landing position. | C049: UAV <x> has landed in its landing position. | PX11: mission-execution-exception | pilot_X | 10
7E.7 | PX11 | MCOM <mission_commander> shall remove UAV <x> from the mission and shall continue with the remaining 2 drones. |  | PX11: mission-execution-exception | mission_commander | 10

## Setup
Project Setup
Actors |  |  |  | Components
ID | Name | Role | PPR-Reference | ID | Name | Metamodel-ID
mission_commander | Mission Commander | MISSION_COMMANDER |  | uav_1 | Drone 1 | uav
pilot_1 | Drone Pilot 1 | DRONE_PILOT |  | uav_2 | Drone 2 | uav
pilot_2 | Drone Pilot 2 | DRONE_PILOT |  | uav_3 | Drone 3 | uav
pilot_3 | Drone Pilot 3 | DRONE_PILOT
pilot | Any Drone Pilot | DRONE_PILOT
test_observer | Test Observer | TEST_OBSERVER