## Description
Scenario Setup and Description
ID | FTS-03
Name | FieldTest Scenario 03: Mission Execution
Description | Multiple UAVs perform a search-and-rescue mission where a person is found and reported to the mission commander. The UAVs take off, fly to a series of waypoints, and return to launch.
Primary Actor | mission_commander, UAV (drones)
Supporting Actors | RPIC (pilots)
Variable Definitions | waypoints: List<Waypoint>, drones: List<UAVs>, pilots: List<Pilots>
Condition Imports

## NormalCourse
Process Definition
# | Phase | Given | When | Then | Responsible | Priority | Duration | Subprocess | Subprocess Parameters | Notes
1a.1 | preflight-check (manual) | UAV <uav_1> is available at test site. | RPIC <pilot_1> shall place UAV <uav_1> in its launch location. | UAV <uav_1> is placed in its launch position. | pilot_1 | 10
1a.2 | preflight-check (manual) |  | RPIC <pilot_1> for UAV <uav_1> shall inspect the gimbal and camera. | UAV <uav_1> gimbal and camera are checked ok. | pilot_1 | 10
1a.3 | preflight-check (manual) | UAV <uav_1> is disabled. UAV <uav_1> gimbal and camera are checked ok. | RPIC <pilot_1> shall activate and arm UAV <uav_1>. | UAV <uav_1> is activated and armed. | pilot_1 | 10 |  | ActivateAndArm
1b.1 | preflight-check (manual) | UAV <uav_2> is available at test site. | RPIC <pilot_2> shall place UAV <uav_2> in its launch location. | UAV <uav_2> is placed in its launch position. | pilot_2 | 10
1b.2 | preflight-check (manual) |  | RPIC <pilot_2> for UAV <uav_2> shall inspect the gimbal and camera. | UAV <uav_2> gimbal and camera are checked ok. | pilot_2 | 10
1b.3 | preflight-check (manual) | UAV <uav_2> is disabled. UAV <uav_2> gimbal and camera are checked ok. | RPIC <pilot_2> shall activate and arm UAV <uav_2>. | UAV <uav_2> is activated and armed. | pilot_2 | 10 |  | ActivateAndArm
2 | mission-planning |  | MCOM <mission_commander> shall set a search area in the user interface. | Search area is set. | mission_commander | 10
3 | mission-planning | Search area is set. | MCOM <mission_commander> shall issue a command to start the mission. |  | mission_commander | 10
4a.1 | takeoff | Mission has started. | UAV <uav_1> shall take off to its specified takeoff altitude. | UAV <uav_1> has reached takeoff altitude (within a given time window). |  | 10
4a.1b | takeoff | UAV <uav_1> has reached takeoff altitude (within a given time window). | RPIC <pilot_1> shall validate that UAV <uav_1> has reached takeoff altitude. |  | pilot_1 | 50
4b.1 | takeoff | Mission has started. | UAV <uav_2> shall take off to its specified takeoff altitude. | UAV <uav_2> has reached takeoff altitude (within a given time window). |  | 10
4a.2 | mission-execution | UAV <uav_1> has reached takeoff altitude. | UAV <uav_1> shall switch to in-flight mode. | UAV <uav_1> is in-flight mode. |  | 10
4b.2 | mission-execution | UAV <uav_2> has reached takeoff altitude. | UAV <uav_2> shall switch to in-flight mode. | UAV <uav_2> is in-flight mode. |  | 10
4a.3 | mission-execution | UAV <uav_1> is in-flight mode. | UAV <uav_1> shall cruise to its assigned grid and shall start a search pattern. | UAV <uav_1> has arrived in its assigned grid and has started search pattern. |  | 10
4b.3 | mission-execution | UAV <uav_2> is in-flight mode. | UAV <uav_2> shall cruise to its assigned grid and shall start a search pattern. | UAV <uav_2> has arrived in its assigned grid and has started search pattern. |  | 10
4a.4 | mission-execution | UAV <uav_1> has detected a potential victim. | UAV <uav_1> shall report the sighting and location to the system. | User interface has visualized sighting and location. |  | 10
4a.5 | mission-execution | UAV <uav_1> reported sighting. | MCOM <mission_commander> shall confirm the sighting. |  | mission_commander | 10
4a.6 | mission-execution |  | MCOM <mission_commander> shall set UAV <uav_1> to tracking mode. |  | mission_commander | 10
4a.7 | mission-execution | UAV <uav_1> received command to track. | UAV <uav_1> shall switch to tracking mode and shall hover above the identified victim. | UAV <uav_1> is in tracking mode. |  | 10
|  |  | MCOM <mission_commander> shall end the mission. | UAVs <uav_1>. <uav_2> have sucessfully performed a search pattern in their assigned area, UAV <uav_1> has sucessfully identified the victim, and UAV <uav_1> has switched to tracking mode. | mission_commander | 50

## AlternativeScenario
Process Definition
# | Phase | Given | When | Then | Responsible | Priority | Duration | Subprocess | Subprocess Parameters | Notes
4E.1 |  | UAV <x> has exhibited an error or low-battery during the search. |  |  |  | 90
4E.2 | RTL |  | MCOM <mission_commander> shall abort the flight for UAV <x> and shall issue an RTL command. | UAV <x> has received RTL command. | mission_commander | 70
4E.3 | RTL |  | UAV <x> shall ascend to its RTL altitude and shall return to its start location. | UAV <x> postion is its start location. |  | 50
4E.4 | land | UAV <x> has reached the start location. | UAV <x> shall switch to landing mode. | UAV <x> is in landing mode. |  | 50
4E.5 | land | UAV <x> has landed. | UAV <x> switches to on-ground mode. | UAV <x> is in on-ground mode. |  | 50
4E.6 | post-flight | UAV <x> is in on-ground mode. | RPIC <pilot_x> shall disarm UAV <x>. | UAV <x> is disarmed. | pilot_1 | 50
4a.1E |  | UAV <uav_1> has not reached takeoff altitude (within a given time window). | UAV <uav_1> shall take off to its specified takeoff altitude (retry up to 3 times, then fail test).

## Setup
Project Setup
Actors |  |  |  | Components
ID | Name | Role | PPR-Reference | ID | Name | Metamodel-ID
mission_commander | Mission Commander | MISSION_COMMANDER |  | uav_1 | Drone 1 | uav
rpic_1 | Drone Pilot 1 | DRONE_PILOT |  | uav_2 | Drone 2 | uav
rpic_1 | Drone Pilot 2 | DRONE_PILOT
pilot | Any Drone Pilot | DRONE_PILOT
test_observer | Test Observer | TEST_OBSERVER